## Sheet1
From DS4 | [5 empty] | To IO device
Pin | I /O | name | pol | color | Function | Device | I/O type | Negate value | I/O number | I/O map name
1/22 | Out | Output1 | (-) | Light Green/Black | Factory Alarm Arm Output | SeaDAC ISO 8223 | DigitalInput | true | 0 | faa
2/22 | Out | Output2 | (-) | Blue/White | GWR/Status Output | SeaDAC ISO 8223 | DigitalInput | true | 1 | gwr
3/22 | Out | Output3 | (-) | Green/Black | Lock Output | SeaDAC ISO 8223 | DigitalInput | true | 2 | lock
4/22 | Out | Output4 | (-) | Red/White | Trunk release Output | SeaDAC ISO 8223 | DigitalInput | true | 3 | trunk_rel
5/22 | Out |  | (-) | Brown/Black | Horn Output | SeaDAC ISO 8223 | DigitalInput | true | 4 | horn_out
6/22 | Out | Output7 | (-) | Brown/White | Aux1 Neg Output | SeaDAC ISO 8223 | DigitalInput | true | 5 | aux_1_neg
7/22 | Out | Output7 | (+) | White | Aux1 Pos Output | SeaDAC ISO 8223 | DigitalInput | false | 8 | aux_1_pos
8/22 | Out | Output6 | (+) | Violet/Black | Aux4 Output | SeaDAC ISO 8223 | DigitalInput | false | 9 | aux_4_out
9/22 | Out | Output5 | (-) | Blue/Black | Unlock Output | SeaDAC ISO 8223 | DigitalInput | true | 6 | unlock
10/22 | Out | Output13 | (-) | Light Blue/Black | Factory Alarm Disarm Output | SeaDAC ISO 8223 | DigitalInput | true | 7 | fad
11/22 | Out | Siren Output | (+) | Brown/Red | Siren Output | SeaDAC ISO 8223 | DigitalInput | false | 10 | siren
12/22 | In | Ignition Input | (+) | Pink | Ignition Sense Input | SeaDAC ISO 8224 | DigitalOutput | false | 0 | ignition
13/22 | In | Door Input | (+) | Violet | Door Sense Input | SeaDAC ISO 8224 | DigitalOutput | false | 1 | door_pos
14/22 | In | Brake Sense | (+) | Brown | Brake Sense Input | SeaDAC ISO 8224 | DigitalOutput | false | 2 | brake
15/22 | In | Activation Input | (-) | White/Blue | Activation Input | SeaDAC ISO 8224 | DigitalOutput | false | 4 | activation_input
16/22 | In | Aux3 Input | (-) | Red/Blue | Aux3 Input | SeaDAC ISO 8224 | DigitalOutput | false | 5 | trigger
17/22 | In | Aux2 Input | (-) | Black/White | Handbrake Sense Input | SeaDAC ISO 8224 | DigitalOutput | false | 6 | e_brake
18/22 | In | Aux1 Input | (+) | Orange/Black | Instant Trigger Input | SeaDAC ISO 8224 | DigitalOutput | false | 3 | instant
19/22 | In | Trunk Input | (-) | Blue | Trunk Sense Input | SeaDAC ISO 8224 | DigitalOutput | false | 7 | trunk
20/22 | In | Door Input | (-) | Green | Door Sense Input | SeaDAC ISO 8224 | DigitalOutput | false | 8 | door
21/22 | In | Hood Input | (-) | Gray | Hood Pin input | SeaDAC ISO 8224 | DigitalOutput | false | 9 | hood
22/22 | In | Tach Input | (AC) | Violet/White | Tach Input | Ardiono
1/12 |  | Relay1 N.C. | Relay N.C. | Blue/White | Programmable
2/12 |  | Relay1 N.O. | Relay N.O. | Blue/Red | Programmable | Power supply | (+12)
3/12 | Out | Relay1 Com | Relay COM | Blue | Programmable | SeaDAC ISO 8223 | DigitalInput | false | 12 | relay1
4/12 |  | Relay3 N.C. | Relay N.C. | White/Brown | Programmable | -
5/12 | Out | Relay3 Com | Relay COM | White | Parking light | SeaDAC ISO 8223 | DigitalInput | false | 14 | relay3
6/12 |  | 12V | (+) | Red | Constant 12V | -
7/12 |  | Relay2 N.O. | Relay N.O. | Light Green/Red | Programmable | Power supply | (+12)
8/12 | Out | Relay2 Com | Relay COM | Light Green | Programmable | SeaDAC ISO 8223 | DigitalInput | false | 13 | relay2
9/12 |  | Relay2 N.C. | Relay N.C. | Light Green/White | Programmable
10/12 |  | Ground | (-) | Black | Ground | Power supply | GND
11/12 | Out | Relay3 Com | Relay COM | White | Parking light | Power supply | (+12) | false | 14 | relay3
12/12 |  | 12V | (+) | Red | Constant 12V | Power supply | (+12)
1/10 |  | N/A |  | N/A | N/A
2/10 | In | N/A | Selectable | Red/Black | Accessory/Start Input | Power supply | (+12)
3/10 | In | Output 8 | Selectable | Pink/Black | Flex Relay N.C.
4/10 | Out | Output 8 | Selectable | Pink/White | Flex Relay Output | SeaDAC ISO 8223 | DigitalInput | false | 19 | flex_relay
5/10 | In | N/A | (+) | Red | Ignition Input | Power supply | (+12)
6/10 | Out | Output 12 | N/A | Green | Starter Kill Key side | SeaDAC ISO 8223 | DigitalInput | false | 15 | starter_kill
7/10 | Out | Output 11 | Selectable | Violet | Starter Output | SeaDAC ISO 8223 | DigitalInput | false | 18 | starter
8/10 | Out | Output 9 | Selectable | Orange | Accessory Output | SeaDAC ISO 8223 | DigitalInput | false | 17 | accessory
9/10 | In | Output 8 | Selectable | Red/White | Flex Relay Input (N/O) | Power supply | (+12)
10/10 | In/Out | Output 10/Ignition Input | (+) | Pink | Ignition Output | SeaDAC ISO 8223 | DigitalInput | false | 16 | ignition_out
| Out | LED Red | (+) | pink to Green/White | DS4 LED Red | SeaDAC ISO 8223 | DigitalInput | false | 25 | ds4_led_red
| Out | LED Green | (+) | green to Green/Black | DS4 LED Green | SeaDAC ISO 8223 | DigitalInput | false | 24 | ds4_led_green
| Out | LED Blue | (+) | blue to White/Purple | DS4 LED Blue | SeaDAC ISO 8223 | DigitalInput | false | 26 | ds4_led_blue

## DS4 connection
1/22 | Out | Output1 | (-) | Light Green/Black | Factory Alarm Arm Output | SeaDAC ISO 8223 | DigitalInput | true | 1 | faa
2/22 | Out | Output2 | (-) | Blue/White | GWR/Status Output | SeaDAC ISO 8223 | DigitalInput | true | 2 | gwr
3/22 | Out | Output3 | (-) | Green/Black | Lock Output | SeaDAC ISO 8223 | DigitalInput | true | 3 | lock
4/22 | Out | Output4 | (-) | Red/White | Trunk release Output | SeaDAC ISO 8223 | DigitalInput | true | 4 | trunk_rel
5/22 | Out |  | (-) | Brown/Black | Horn Output | SeaDAC ISO 8223 | DigitalInput | true | 5 | horn_Out
6/22 | Out | Output7 | (-) | Brown/White | Aux1 Neg Output | SeaDAC ISO 8223 | DigitalInput | true | 6 | aux_1_Neg
7/22 | Out | Output7 | (+) | White | Aux1 Pos Output | SeaDAC ISO 8223 | DigitalInput | false | 9 | aux_1_Pos
8/22 | Out | Output6 | (+) | Violet/Black | Aux4 Output | SeaDAC ISO 8223 | DigitalInput | false | 10 | aux_4_Out
9/22 | Out | Output5 | (-) | Blue/Black | Unlock Output | SeaDAC ISO 8223 | DigitalInput | true | 7 | unlock
10/22 | Out | Output13 | (-) | Light Blue/Black | Factory Alarm Disarm Output | SeaDAC ISO 8223 | DigitalInput | true | 8 | fad
11/22 | Out | Siren Output | (+) | Brown/Red | Siren Output | SeaDAC ISO 8223 | DigitalInput | false | 11 | siren
12/22 | In | Ignition Input | (+) | Pink | Ignition Sense Input | SeaDAC ISO 8224 | DigitalOutput | false | 1 | ignition
13/22 | In | Door Input | (+) | Violet | Door Sense Input | SeaDAC ISO 8224 | DigitalOutput | false | 2 | door_pos
14/22 | In | Brake Sense | (+) | Brown | Brake Sense Input | SeaDAC ISO 8224 | DigitalOutput | false | 3 | brake
15/22 | In | Activation Input | (-) | White/Blue | Activation Input | SeaDAC ISO 8224 | DigitalOutput | false | 5 | activation_input
16/22 | In | Aux3 Input | (-) | Red/Blue | Aux3 Input | SeaDAC ISO 8224 | DigitalOutput | false | 6 | trigger
17/22 | In | Aux2 Input | (-) | Black/White | Handbrake Sense Input | SeaDAC ISO 8224 | DigitalOutput | false | 7 | e_brake
18/22 | In | Aux1 Input | (+) | Orange/Black | Instant Trigger Input | SeaDAC ISO 8224 | DigitalOutput | false | 4 | instant
19/22 | In | Trunk Input | (-) | Blue | Trunk Sense Input | SeaDAC ISO 8224 | DigitalOutput | false | 8 | trunk
20/22 | In | Door Input | (-) | Green | Door Sense Input | SeaDAC ISO 8224 | DigitalOutput | false | 9 | door
21/22 | In | Hood Input | (-) | Gray | Hood Pin input | SeaDAC ISO 8224 | DigitalOutput | false | 10 | hood
22/22 | In | Tach Input | (AC) | Violet/White | Tach Input | Ardiono
1/12 |  | Relay1 N.C. | Relay N.C. | Blue/White | Programmable
2/12 |  | Relay1 N.O. | Relay N.O. | Blue/Red | Programmable | Power supply | (+12)
3/12 | Out | Relay1 Com | Relay COM | Blue | Programmable | SeaDAC ISO 8223 | DigitalInput |  | 13 | relay1
4/12 |  | Relay3 N.C. | Relay N.C. | White/Brown | Programmable | -
5/12 | Out | Relay3 Com | Relay COM | White | Parking light | SeaDAC ISO 8223 | DigitalInput |  | 15 | relay3
6/12 |  | 12V | (+) | Red | Constant 12V | -
7/12 |  | Relay2 N.O. | Relay N.O. | Light Green/Red | Programmable | Power supply | (+12)
8/12 | Out | Relay2 Com | Relay COM | Light Green | Programmable | SeaDAC ISO 8223 | DigitalInput |  | 14 | relay2
9/12 |  | Relay2 N.C. | Relay N.C. | Light Green/White | Programmable
10/12 |  | Ground | (-) | Black | Ground | Power supply | GND
11/12 | Out | Relay3 Com | Relay COM | White | Parking light | Power supply | (+12) |  | 15 | relay3
12/12 |  | 12V | (+) | Red | Constant 12V | Power supply | (+12)
1/10 |  | N/A |  | N/A | N/A
2/10 | In | N/A | Selectable | Red/Black | Accessory/Start Input | Power supply | (+12)
3/10 | In | Output 8 | Selectable | Pink/Black | Flex Relay N.C.
4/10 | Out | Output 8 | Selectable | Pink/White | Flex Relay Output | SeaDAC ISO 8223 | DigitalInput |  | 20 | flex_relay
5/10 | In | N/A | (+) | Red | Ignition Input | Power supply | (+12)
6/10 | Out | Output 12 | N/A | Green | Starter Kill Key side | SeaDAC ISO 8223 | DigitalInput |  | 16 | starter_kill
7/10 | Out | Output 11 | Selectable | Violet | Starter Output | SeaDAC ISO 8223 | DigitalInput |  | 19 | starter
8/10 | Out | Output 9 | Selectable | Orange | Accessory Output | SeaDAC ISO 8223 | DigitalInput |  | 18 | accessory
9/10 | In | Output 8 | Selectable | Red/White | Flex Relay Input (N/O) | Power supply | (+12)
10/10 | In/Out | Output 10/Ignition Input | (+) | Pink | Ignition Output | SeaDAC ISO 8223 | DigitalInput |  | 17 | ignition _out
LED Red
LED Green
LED Blue